## Description Kernels
COLUMN | FORMAT | DESCRIPTION | NOTES
Simulation | integer | Simulation number | Must match simulation numbers in ParametersFile
StageDep | integer | Stage-dependent settlement: 0 = No, 1 = Yes
SexDep | integer | Sex-dependent settlement: 0 = No, 1 = Yes
Stage | integer | Population stage to which this line applies
Sex | integer | Sex to which this line applies (0 = female, 1 = male)
SettleType | integer | Settlement rule if the arrival cell/patch is unsuitable: 0 = die, 1 = wait, 2 = randomly choose a suitable cell/patch or die, 3 = randomly choose a suitable cell/patch or wait | Options 1 and 3 may be chosen for a stage-structured population only
FindMate | integer | Mating requirements to settle: 0 = No, 1 = Yes | Required for a sexual population only

## Kernel Stage 0 Repr 0
Simulation | StageDep | SexDep | Stage | Sex | SettleType | FindMate
1 | 0 | 0 | 0 | 0 | 3 | -9

## Kernel Stage 0 Repr 1,2
Simulation | StageDep | SexDep | Stage | Sex | SettleType | FindMate
1 | 0 | 0 | 0 | 0 | 3 | 1
2 | 0 | 1 | 0 | 0 | 2 | 1
2 | 0 | 1 | 0 | 1 | 1 | 1

## Kernel Stage 1 Repr 0
Simulation | StageDep | SexDep | Stage | Sex | SettleType | FindMate
1 | 0 | 0 | 0 | 0 | 0 | -9
2 | 1 | 0 | 0 | 0 | 1 | -9
2 | 1 | 0 | 1 | 0 | 2 | -9
2 | 1 | 0 | 2 | 0 | 2 | -9

## Kernel Stage 1 Repr 1,2
Simulation | StageDep | SexDep | Stage | Sex | SettleType | FindMate
1 | 0 | 0 | 0 | 0 | 0 | 0
2 | 1 | 0 | 0 | 0 | 1 | 1
2 | 1 | 0 | 1 | 0 | 0 | 0
2 | 1 | 0 | 2 | 0 | 0 | 0
3 | 0 | 1 | 0 | 0 | 1 | 1
3 | 0 | 1 | 0 | 1 | 0 | 1
4 | 1 | 1 | 0 | 0 | 1 | 1
4 | 1 | 1 | 0 | 1 | 0 | 0
4 | 1 | 1 | 1 | 0 | 2 | 1
4 | 1 | 1 | 1 | 1 | 0 | 0
4 | 1 | 1 | 2 | 0 | 2 | 1
4 | 1 | 1 | 2 | 1 | 0 | 0

## Description Movt Process
COLUMN | FORMAT | DESCRIPTION | NOTES
Simulation | integer | Simulation number | Must match simulation numbers in ParametersFile
StageDep | integer | Stage-dependent settlement: 0 = No, 1 = Yes
SexDep | integer | Sex-dependent settlement: 0 = No, 1 = Yes
Stage | integer | Population stage to which this line applies
Sex | integer | Sex to which this line applies (0 = female, 1 = male)
DensDep | integer | 0 = density independent, 1 = density dependent
IndVar | integer | Inter-individual variability: 0 = No, 1 = Yes
FindMate | integer | 0 = no, 1 = yes | Required only for a sexual model
MinSteps | integer | Minimum no. of steps | Must be 0 or more
MaxSteps | integer | Maximum no. of steps | Must be 0 or more; set to 0 for per-step mortality only
MaxStepsYear | integer | Maximum no. of steps per year | Must be 0 or more
S0 | float | Max. settlement probability for density reaction norm | Required for DensDep = 1 and IndVar = 0; 0.0 < S0 <= 1.0
AlphaS | float | Slope of desity reaction norm | Required for DensDep = 1 and IndVar = 0
BetaS | float | Inflection point of density reaction norm | Required for DensDep = 1 and IndVar = 0
S0Mean | float | Max. settlement probability for density reaction norm - initial mean | Required for DensDep = 1 and IndVar = 1; 0.0 < S0 <= 1.0
S0SD | float | Max. settlement probability for density reaction norm - initial s.d. | Required for DensDep = 1 and IndVar = 1; 0.0 < S0 <= 1.0
AlphaSMean | float | Slope of density reaction norm - initial mean | Required for DensDep = 1 and IndVar = 1
AlphaSSD | float | Slope of density reaction norm - initial s.d. | Required for DensDep = 1 and IndVar = 1; > 0
BetaSMean | float | Inflection point of density reaction norm - initial mean | Required for DensDep = 1 and IndVar = 1
BetaSSD | float | Inflection point of density reaction norm - initial s.d. | Required for DensDep = 1 and IndVar = 1; > 0
S0Scale | float | Max. settlement probability for density reaction norm - scaling factor | Required for DensDep = 1 and IndVar = 1; 0.0 < S0 <= 1.0
AlphaSScale | float | Slope of density reaction norm - scaling factor | Required for DensDep = 1 and IndVar = 1; > 0
BetaSScale | float | Inflection point of density reaction norm - scaling factor | Required for DensDep = 1 and IndVar = 1; > 0

## Movt Stage 0 Repr 0
Simulation | StageDep | SexDep | Stage | Sex | DensDep | IndVar | FindMate | MinSteps | MaxSteps | MaxStepsYear | S0 | AlphaS | BetaS | S0Mean | S0SD | AlphaSMean | AlphaSSD | BetaSMean | BetaSSD | S0Scale | AlphaSScale | BetaSScale
1 | 0 | 0 | 0 | 0 | 0 | 0 | 0 | 0 | 0 | -9 | -9 | -9 | -9 | -9 | -9 | -9 | -9 | -9 | -9 | -9 | -9 | -9
2 | 0 | 0 | 0 | 0 | 1 | 0 | 0 | 5 | 0 | -9 | 0.95 | -7.5 | 1.1 | -9 | -9 | -9 | -9 | -9 | -9 | -9 | -9 | -9
3 | 0 | 0 | 0 | 0 | 1 | 1 | 0 | 10 | 85 | -9 | -9 | -9 | -9 | 0.75 | 0.05 | -8 | -1.5 | 1 | 0.1 | 0.1 | 2 | 0.175

## Movt Stage 0 Repr 1,2
Simulation | StageDep | SexDep | Stage | Sex | DensDep | IndVar | FindMate | MinSteps | MaxSteps | MaxStepsYear | S0 | AlphaS | BetaS | S0Mean | S0SD | AlphaSMean | AlphaSSD | BetaSMean | BetaSSD | S0Scale | AlphaSScale | BetaSScale
1 | 0 | 0 | 0 | 0 | 0 | 0 | 0 | 0 | 0 | -9 | -9 | -9 | -9 | -9 | -9 | -9 | -9 | -9 | -9 | -9 | -9 | -9
2 | 0 | 0 | 0 | 0 | 1 | 0 | 0 | 5 | 0 | -9 | 0.95 | -7.5 | 1.1 | -9 | -9 | -9 | -9 | -9 | -9 | -9 | -9 | -9
3 | 0 | 0 | 0 | 0 | 1 | 1 | 0 | 10 | 85 | -9 | -9 | -9 | -9 | 0.75 | 0.05 | -8 | -1.5 | 1 | 0.1 | 0.1 | 2 | 0.175
4 | 0 | 1 | 0 | 0 | 0 | 0 | 0 | 0 | 0 | 25 | -9 | -9 | -9 | -9 | -9 | -9 | -9 | -9 | -9 | -9 | -9 | -9
4 | 0 | 1 | 0 | 1 | 0 | 0 | 1 | -9 | -9 | 0 | -9 | -9 | -9 | -9 | -9 | -9 | -9 | -9 | -9 | -9 | -9 | -9
5 | 0 | 1 | 0 | 0 | 1 | 0 | 0 | 0 | 0 | 25 | 0.85 | -7.5 | 0.8 | -9 | -9 | -9 | -9 | -9 | -9 | -9 | -9 | -9
5 | 0 | 1 | 0 | 1 | 1 | 0 | 1 | -9 | -9 | 0 | 0.95 | -8.5 | 1.1 | -9 | -9 | -9 | -9 | -9 | -9 | -9 | -9 | -9
6 | 0 | 1 | 0 | 0 | 1 | 1 | 0 | 0 | 0 | -9 | -9 | -9 | -9 | 0.75 | 0.05 | -8 | -1.5 | 1 | 0.1 | 0.1 | 2 | 0.175
6 | 0 | 1 | 0 | 1 | 1 | 1 | 1 | -9 | -9 | -9 | -9 | -9 | -9 | -9 | -9 | -9 | -9 | -9 | -9 | -9 | -9 | -9

## Movt Stage 1 Repr 0
Simulation | StageDep | SexDep | Stage | Sex | DensDep | IndVar | FindMate | MinSteps | MaxSteps | MaxStepsYear | S0 | AlphaS | BetaS | S0Mean | S0SD | AlphaSMean | AlphaSSD | BetaSMean | BetaSSD | S0Scale | AlphaSScale | BetaSScale
1 | 0 | 0 | 0 | 0 | 0 | 0 | 0 | 0 | 0 | 25 | -9 | -9 | -9 | -9 | -9 | -9 | -9 | -9 | -9 | -9 | -9 | -9
2 | 0 | 0 | 0 | 0 | 1 | 0 | 0 | 5 | 0 | 0 | 0.95 | -7.5 | 1.1 | -9 | -9 | -9 | -9 | -9 | -9 | -9 | -9 | -9
3 | 0 | 0 | 0 | 0 | 1 | 1 | 0 | 10 | 85 | 0 | -9 | -9 | -9 | 0.75 | 0.05 | -8 | -1.5 | 1 | 0.1 | 0.1 | 2 | 0.175
4 | 1 | 0 | 0 | 0 | 0 | 0 | 0 | 0 | 0 | 25 | -9 | -9 | -9 | -9 | -9 | -9 | -9 | -9 | -9 | -9 | -9 | -9
4 | 1 | 0 | 1 | 0 | 0 | 0 | 0 | -9 | -9 | 0 | -9 | -9 | -9 | -9 | -9 | -9 | -9 | -9 | -9 | -9 | -9 | -9
4 | 1 | 0 | 2 | 0 | 0 | 0 | 0 | -9 | -9 | 0 | -9 | -9 | -9 | -9 | -9 | -9 | -9 | -9 | -9 | -9 | -9 | -9
5 | 1 | 0 | 0 | 0 | 1 | 0 | 0 | 0 | 0 | 0 | 0.85 | -7.5 | 0.8 | -9 | -9 | -9 | -9 | -9 | -9 | -9 | -9 | -9
5 | 1 | 0 | 1 | 0 | 1 | 0 | 0 | -9 | -9 | 0 | 0.95 | -8.5 | 0.9 | -9 | -9 | -9 | -9 | -9 | -9 | -9 | -9 | -9
5 | 1 | 0 | 2 | 0 | 1 | 0 | 0 | -9 | -9 | 0 | 1 | -8.5 | 1.1 | -9 | -9 | -9 | -9 | -9 | -9 | -9 | -9 | -9
6 | 1 | 0 | 0 | 0 | 1 | 1 | 0 | 0 | 0 | 25 | -9 | -9 | -9 | 0.75 | 0.05 | -8 | -1.5 | 1 | 0.1 | 0.1 | 2 | 0.175
6 | 1 | 0 | 1 | 0 | 1 | 1 | 0 | -9 | -9 | 30 | -9 | -9 | -9 | -9 | -9 | -9 | -9 | -9 | -9 | -9 | -9 | -9
6 | 1 | 0 | 2 | 0 | 1 | 1 | 0 | -9 | -9 | 0 | -9 | -9 | -9 | -9 | -9 | -9 | -9 | -9 | -9 | -9 | -9 | -9

## Movt Stage 1 Repr 1,2
Simulation | StageDep | SexDep | Stage | Sex | DensDep | IndVar | FindMate | MinSteps | MaxSteps | MaxStepsYear | S0 | AlphaS | BetaS | S0Mean | S0SD | AlphaSMean | AlphaSSD | BetaSMean | BetaSSD | S0Scale | AlphaSScale | BetaSScale
1 | 0 | 0 | 0 | 0 | 0 | 0 | 0 | 0 | 0 | 0 | -9 | -9 | -9 | -9 | -9 | -9 | -9 | -9 | -9 | -9 | -9 | -9
2 | 0 | 0 | 0 | 0 | 1 | 0 | 0 | 5 | 0 | 0 | 0.95 | -7.5 | 1.1 | -9 | -9 | -9 | -9 | -9 | -9 | -9 | -9 | -9
3 | 0 | 0 | 0 | 0 | 1 | 1 | 0 | 10 | 85 | 0 | -9 | -9 | -9 | 0.75 | 0.05 | -8 | -1.5 | 1 | 0.1 | 0.1 | 2 | 0.175
4 | 1 | 0 | 0 | 0 | 0 | 0 | 0 | 8 | 0 | 25 | -9 | -9 | -9 | -9 | -9 | -9 | -9 | -9 | -9 | -9 | -9 | -9
4 | 1 | 0 | 0 | 1 | 0 | 0 | 0 | -9 | -9 | 25 | -9 | -9 | -9 | -9 | -9 | -9 | -9 | -9 | -9 | -9 | -9 | -9
4 | 1 | 0 | 1 | 0 | 0 | 0 | 0 | -9 | -9 | 0 | -9 | -9 | -9 | -9 | -9 | -9 | -9 | -9 | -9 | -9 | -9 | -9
4 | 1 | 0 | 1 | 1 | 0 | 0 | 0 | -9 | -9 | 0 | -9 | -9 | -9 | -9 | -9 | -9 | -9 | -9 | -9 | -9 | -9 | -9
4 | 1 | 0 | 2 | 0 | 0 | 0 | 0 | -9 | -9 | 0 | -9 | -9 | -9 | -9 | -9 | -9 | -9 | -9 | -9 | -9 | -9 | -9
4 | 1 | 0 | 2 | 1 | 0 | 0 | 0 | -9 | -9 | 0 | -9 | -9 | -9 | -9 | -9 | -9 | -9 | -9 | -9 | -9 | -9 | -9
5 | 1 | 0 | 0 | 0 | 1 | 0 | 0 | 0 | 0 | 50 | 0.75 | -7.5 | 0.8 | -9 | -9 | -9 | -9 | -9 | -9 | -9 | -9 | -9
5 | 1 | 0 | 0 | 1 | 1 | 0 | 0 | 0 | 0 | 0 | 0.85 | -7.5 | 0.8 | -9 | -9 | -9 | -9 | -9 | -9 | -9 | -9 | -9
5 | 1 | 0 | 1 | 0 | 1 | 0 | 0 | -9 | -9 | 0 | 0.95 | -8.5 | 0.9 | -9 | -9 | -9 | -9 | -9 | -9 | -9 | -9 | -9
5 | 1 | 0 | 1 | 1 | 1 | 0 | 1 | -9 | -9 | 0 | 0.95 | -8.5 | 0.9 | -9 | -9 | -9 | -9 | -9 | -9 | -9 | -9 | -9
5 | 1 | 0 | 2 | 0 | 1 | 0 | 0 | -9 | -9 | 0 | 1 | -8.5 | 1.1 | -9 | -9 | -9 | -9 | -9 | -9 | -9 | -9 | -9
5 | 1 | 0 | 2 | 1 | 1 | 0 | 1 | -9 | -9 | 0 | 1 | -8.5 | 1.1 | -9 | -9 | -9 | -9 | -9 | -9 | -9 | -9 | -9
6 | 1 | 0 | 0 | 0 | 1 | 1 | 0 | 0 | 0 | 25 | -9 | -9 | -9 | 0.75 | 0.05 | -8 | -1.5 | 1 | 0.1 | 0.1 | 2 | 0.175
6 | 1 | 0 | 0 | 1 | 1 | 1 | 0 | -9 | -9 | 30 | -9 | -9 | -9 | -9 | -9 | -9 | -9 | -9 | -9 | -9 | -9 | -9
6 | 1 | 0 | 1 | 0 | 1 | 1 | 0 | -9 | -9 | 40 | -9 | -9 | -9 | -9 | -9 | -9 | -9 | -9 | -9 | -9 | -9 | -9
6 | 1 | 0 | 1 | 1 | 1 | 1 | 1 | -9 | -9 | 0 | -9 | -9 | -9 | -9 | -9 | -9 | -9 | -9 | -9 | -9 | -9 | -9
6 | 1 | 0 | 2 | 0 | 1 | 1 | 0 | -9 | -9 | 40 | -9 | -9 | -9 | -9 | -9 | -9 | -9 | -9 | -9 | -9 | -9 | -9
6 | 1 | 0 | 2 | 1 | 1 | 1 | 1 | -9 | -9 | 0 | -9 | -9 | -9 | -9 | -9 | -9 | -9 | -9 | -9 | -9 | -9 | -9